## License Agreement
©2020 ROHM Co., LTD.
本ツールの使用にあたっては、お客様は以下の使用許諾内容に合意しています。 | 20200319
使用許諾内容に合意できない場合は、本ツールの使用はできませんので、破棄してください。
In using this tool, you have agreed to the following license agreement.
If you do not agree, you will not be able to use this tool. In such case, you shall destroy this tool.
**************************************************************************************************
ツール使用許諾書
第1条 用語の定義
1.「お客様」とは、本契約の条件に従って「本ツール」を使用するユーザーを意味します。
2.「弊社」とは、ローム株式会社及びローム関連会社（該当する場合には）を意味します。
3.「本ツール」とは、弊社の製品を使った設計をサポートする、技術資料、計算シート、各種モデル、シュミレーターおよびそれらに関するドキュメントを意味します。
第2条 使用許諾
1.弊社は、本使用許諾書に同意したお客様に対して、本ツールをダウンロードして使用する非独占的で譲渡不能な権利を許諾致します。
本使用許諾書は、本ツールの修正版、アップデート版、またコピーされたものにも適用されるものとします。
第3条 制限事項
1.お客様は、本ツールを第三者に譲渡、販売、再使用許諾、貸与等することはできません。
2.お客様は、インターネット、イントラネットを含むいかなるネットワーク上においても本ツールをアップロード、公開することはできません。
3.お客様は、本ツールに含まれている著作権表示を取り除くことはできません。
4.お客様は、本ツールのリバースエンジニアリング、逆コンパイル、逆アセンブル、その他の解析又は改造等をすることはできません。
第4条 本ツールの権利
1.本ツールに関する著作権(著作権法第27条及び第28条の権利を含む)及びその他一切の知的財産権は弊社に帰属します。
本使用許諾書のいかなる内容も、本ツールにかかる権利の全部または一部をお客様に譲渡するものではありません。
2.本ツールは、著作権法及び国際著作権条約並びにその他の知的財産権に関する法律及び条約により保護されています。
第5条 秘密保持
1.お客様は、本ツールを秘密として保持し、許可なくその全部または一部を第三者に開示・公開することはできません。
第6条 免責
1.弊社は、本ツールを現状有姿のまま提供するものとします。そのため、本ツールに関して、
商品性、特定の目的に対する適合性、応答の的確性、使用結果、過失の不存在を含め、明示または黙示であるとを問わず、一切の保証を致しません。
2.弊社は、本ツールの使用、および使用結果の使用、または使用不能によってお客様又は第三者に生じるいかなる損害に関しても、一切の責任を負いません。
3.弊社は、本ツールの恒久的なバージョンアップ及び不具合の修正義務を負いません。
4.弊社は、お客様に対し、本ツールに関するいかなる技術的役務その他の一切のサポートの提供義務も負いません。
5.弊社は、本ツールの仕様等について、お客様への連絡なく変更又は削除できるものとします。
弊社は、当該変更によりお客様が被るいかなる損害に関しても、一切の責任を負いません。
6.本ツールは、正確を期すため慎重に製作したものですが、万一本ツールの記述の誤りや計算精度に起因する損害がお客様に生じた場合においても、
弊社は一切の責任を負いません。
7.弊社は、本ツールが全てのコンピュータシステムで正確に適用できるかどうかについて、一切の責任を負いません。
8.本ツールは、弊社の製品を使った回路設計において、外付け定数を決める計算ツールも含まれますが、
全ての条件下における電気的性能を表すものではなく、実動作を保証するものではありません。
第7条. 輸出規制
お客様は、本ツールに適用される全ての輸出関連法令を遵守するものとします。
第8条. その他
1.お客様が本使用許諾書の内容に違反した場合、本ツールの使用は自動的に終了いたします。この場合、お客様は本ツールを破棄するものとします。
2.本使用許諾書に規定のない事項及び本使用許諾書の解釈につき疑義が生じたときは、弊社とお客様との間で協議の上、解決するものとします。
3.本使用許諾書は日本国法に準拠するものとします。本使用許諾書に関わる紛争は、京都地方裁判所を第一審の専属的合意管轄裁判所とします。
**************************************************************************************************
Tool License Agreement
Article 1 Definition of terms
1.1. “You(r)” shall mean the user who uses and/or operates Tool in accordance with the terms and conditions of this Agreement.
1.2. “ROHM” shall mean ROHM Co., Ltd, and its Affiliates as applicable to the terms and conditions of this Agreement.
1.3. "Tool" shall mean technical document, calculation sheet, each model, simulator and related documents to support your design activity use of ROHM products.
Article 2 License
2.1. Subject to the terms and conditions of this Agreement, ROHM hereby grants You a non-exclusive and non-transferable license to download and use Tool.
2.2. This Agreement shall also apply to any modified, updated and copied version of Tool.
Article 3 Restrictions
3.1 You shall not transfer, sell, sublicense or lend Tool to any third party.
3.2. You shall not upload or release Tool on any network, including, but not limited to, the Internet and/or any Intranet system.
3.3. You shall not remove the copyright notice included in Tool.
3.4. You shall not reverse engineer, decompile, disassemble, or otherwise seek to determine any composition, structure, source code, underlying ideas, techniques or algorithms in Tolls.
In addition, You shall not change or modify Tool.
Article 4 Intellectual Property Rights
4.1. Copyright (including the rights provided under Article 27 and 28 of Japanese Copyright Law) and any and all intellectual property rights relating to Tool shall belong to ROHM.
Nothing in this Agreement shall transfer rights to You, in whole or in part, pertaining to Tool.
4.2. Tool is protected under copyright laws and international copyright treaties, and any other intellectual property laws and treaties.
Article 5 Confidentiality
5.1. You shall maintain in strict confidence and shall not disclose Tool, in whole or in part, to third parties without written permission by ROHM.
Article 6 Warranties and Disclaimers
6.1. TOOL IS PROVIDED “AS IS” AND ROHM HEREBY DISCLAIMS ALL WARRANTIES WITH RESPECT TO TOOL, EITHER EXPRESS
OR IMPLIED, INCLUDING, BUT NOT LIMITED TO, A PARTICULAR PURPOSE, ACCURACY, THE RESULT OF USE, THE ABSENCE OF NEGLIGENSE AND MERCHANTABILITY.
6.2. IN NO EVENT SHALL ROHM BE LIABLE FOR ANY DAMAGES INCURRED BY YOU AND ANY THIRD PARTY DUE TO, ARISING FROM
OR IN CONNECTION WITH THE USE OF TOOL, THE RESULT OF SUCH USE, OR INTERRUPTION OF USE OF TOOL.
6.3. You hereby acknowledge that ROHM is not obliged to update Tool permanently or to fix bugs and flaws of Tool.
6.4. You hereby acknowledge that ROHM is not obliged to provide you with any technical services and any support related to Tool.
6.5. You hereby acknowledge that ROHM has the right to change or delete Tool (such as the specification of such Tool) without any notice to You.
IN NO EVENT SHALL ROHM BE LIABLE FOR ANY DAMAGES INCURRED BY YOU DUE TO SUCH CHANGE.
6.6. ROHM makes Tool with care to ensure accuracy.
IN NO EVENT SHALL ROHM BE LIABLE FOR ANY DAMAGES INCURRED BY YOU DUE TO INCORRECT DESCRIPTION OR PRECISION OF CALCULATIONS IN TOOL.
6.7. ROHM is not liable for incorrect application of Tool on any and all Your computer systems.
6.8. Tool includes a calculation sheet to decide external constant in the event that You use ROHM products for circuit design; however,
Tool cannot reflect the electrical performance under all conditions, nor does Tool warrant the actual operation.
Article 7 Export controls
7.1. You shall comply with all export laws and regulations that apply to Tool.
Article 8 Miscellaneous
8.1. If You fail to comply with any terms and conditions of this Agreement, Your rights under this Agreement will terminate automatically. In such case, You shall destroy Tool.
8.2. In the event that there is a doubt in relation to any matter not provided for in this Agreement or any provision of this Agreement,
it shall be resolved in consultation between You and ROHM.
8.3. This Agreement shall be governed by the laws of Japan. You agree that all disputes relating to this Agreement shall be exclusively submitted to Kyoto District Court of Japan.
**************************************************************************************************

## How to use
BD9G341AEFJ-LB/BD9G341AEFJ Calculation Sheet | [5 empty] | REV.002 20210827
©2020 ROHM Co., LTD.
Before you start
この度はロームのCalculation Sheetをダウンロードいただきありがとうございます。本シートではスイッチングレギュレータ製品をお使いいただくにあたって必要となる外付け部品の定数計算をExcelスプレッドシートに集約しております。ご不明点などございましたらロームの営業担当者までご連絡ください。
Thank you for downloading ROHM's Calculation Sheet. This sheet is an Excel spreadsheet for calculating the constants of external components required for using switching regulator products. If you have any questions, please contact your ROHM sales representative.
ご使用にあたって必ず最新のデータシートをロームホームページ下記のURLからダウンロードいただき、内容をよくご確認くださいますようお願いいたします。
Before using the product, be sure to download the latest datasheet from the following URL on the ROHM website and check the contents carefully.
https://www.rohm.com/products/power-management/switching-regulators/integrated-fet/buck-converters-nonsynchronous/bd9g341aefj-lb-product
https://www.rohm.com/products/power-management/switching-regulators/integrated-fet/buck-converters-nonsynchronous/bd9g341aefj-product
Note
このファイルは、以下のデータシートRevに記載された計算式から作成されました。
* このファイルの使用にあたっては、Licence Agreement に同意したものとみなされます。
* 本計算シート内の計算式はあくまで理論式であり、実製品とのズレやばらつき、温度特性に関して考慮されているものではありません。
* 詳細説明については、製品のデータシートを良くお読みください
This file was created from the formula in the following datasheet Rev.
* By using this file, you should agree to the "License Agreement".
* The calculation formulas in this calculation sheet are theoretical formulas only, and are not considered for deviations, variations or temparaure characteristic from actual products.
* Please read the product datasheet carefully for detailed explanation.
|  |  |  | BD9G341AEFJ-LB | BD9G341AEFJ
|  |  |  | 4.Feb.2021 Rev.004 | 24.Dec.2020 Rev.005
How to use
(step 1)
データシートの情報から周辺部品の暫定値を決めます。
この計算シートはデータシートに記載されている回路理論式を計算します。
実際の評価ボードの特性や推奨定数は、IC内、基板の寄生成分や部品誤差などによって、理論式の計算結果と異なる場合があります。
データシートにアプリケーション例または推奨部品リストが記載されている場合、製品ははこれらの使用条件に最適化されています。
出力設定や負荷値などの条件がご使用条件と同じ場合はデータシートの理論式の計算結果ではなく、この例や推奨リストの部品値を調整前の暫定値とします。
Determine the temporary value of the external part from the information in the datasheet.
This calculation sheet calculates the circuit theoretical formula described in the datasheet.
Actual evaluation board characteristics and recommendation value may not match the results of the theoretical formula due to part and IC circuit errors and PCB parastic (accuracy, parasitics, etc.).
If an application example (or recommended parts list) is included in the datasheet, the product is optimized for use under these conditions (output settings, load values, etc.).
If these conditions and your usage conditions are the same, use the external part values in this example (or list) as temporary values before adjustment instead of the results of theoretical formula calculations.
[ 1. Calculation sheet ]
データシートに従って、各外付け部品の定数や条件を"value of external parts / customer's condition"にセットしていきます。
（"internal typ value" は、製品内部で決まっている各種パラメータですが、初期状態ではTypical値を記載しています。
ばらつき等を考慮する場合は、データシートの項目値に従って、入力してください。 ）
Set the external part values and condition values in the "value of external parts / customer's condition" cell, referring to the explanation in the datasheet.
( "internal typ value" is an internal parameter of the product, and the cell initial value is set to the typical value.
When considering the variation in the values, refer to the electrical characteristics table in the datasheet.)
[ 2. Caluclation summery ]
1. Calculation sheetで計算した結果のまとめです。
(2) Design parameter に、"1. Calculation sheet"で設定された諸特性がまとめられています。
（NG項目があれば、"1. Calculation sheet"に戻り、外付け定数や条件を見直してください。）
This sheet is a summary of the results calculated in "1. Calculation sheet".
Each characteristic set in "1. Calculation sheet" is summarized in "(2) Design parameter".
( If there is an NG item, return to "1. Calculation sheet" and review the values and conditions of the external parts. )
(step 2)
実際の評価ボードで製品を評価します。
実際の評価ボードで特性を必ず評価して下さい。（試作基板の回路図を決定する前に、実際の評価ボードで特性を確認することを強くお勧めします。）
特性の改善が必要な場合は、外付け部品などの値を調整して目的に近づけます。
決定された部品の値を使用して、試作基板でも特性が問題ないか評価します。
Evaluate the product on the actual evaluation board.
You must evaluate the characteristics on a real evaluation board.
(Before deciding the parts of your prototype board, it is highly recommended to check the characteristics on an actual evaluation board. )
If you need to improve the characteristics, adjust the external part values and conditions to get closer to your target.
Using the determined part values, also check the characteristics of your prototype board.

## 1. Calculation sheet
BD9G341AEFJ-LB/BD9G341AEFJ Calculation Sheet | [9 empty] | REV.002 20210827
©2020 ROHM Co., LTD.
この計算シートはデータシートに記載されている理論式を計算します。
実際の評価ボードの特性は、寄生や部品誤差などによって、理論式の計算結果と異なる場合があります。
特に入力コンデンサ、出力コンデンサの容量値については、温度特性やDCバイアス特性などを考慮して値を選定してください。
最終的には、実際の評価ボードで特性を必ず評価して下さい。また、特性の調整が必要な場合は目的の特性に近づける為に周辺部品の値や条件を調整して下さい。
This calculation sheet calculates the theoretical formula described in the data sheet.
Actual evaluation board characteristics may not match the results of the theoretical formula due to part errors (accuracy, parasitics, etc.).
The capacitance values of the input and output capacitors should be selected in consideration of the temperature characteristics and DC bias characteristics.
It is highly recommended to check the characteristics on an actual evaluation board. If you need to improve the characteristics, adjust the external part values and conditions to get closer to your target.
:auto calculated value
:value of external parts / customer's condition
:internal typ value
[5 empty] | (*) | :Setting range is limited
Frequency setting
p.12, Detailed Description, Frequency setting.
|  | Design Parameters | Symbols | Values | Unit | Recommendation
|  | Internal oscillator frequency | f | 200 | kHz (*1) | 50kHz to 750kHz
|  |  | RT= | 47.6783 | kohm | 48 | kohm (*2)
Calculated Oscillator frequency from user input. (*2)
|  |  | f = | 198.7661 | kHz
Note:
(*1) Input the target switching frequency.
(*2) Input the actual value of RT to be used.
External UVLO Threshold
p.12, Detailed Description, External UVLO threshold.
|  | Design Parameters | Symbols | Values | Unit | Recommendation
|  | Threshold voltage for the IC is turning ON. | Vuv | 15 | V
|  | Hysterisis voltage width | Vuvhys | 1 | V
|  | Design constants | Symbols | Values | Unit
|  | EN pin source current | IEN (typ) | 10 | µA
|  | EN pin output on threshold | VEN (typ) | 2.6 | V
|  |  | R1= | 100 | kohm | 100 | kohm (*3)
|  |  | R2= | 20.9677 | kohm | 20 | kohm (*3)
Calculated values from user input. (*3)
|  | Design Parameters | Symbols | Values | Unit | Recommendation
|  | Threshold voltage for the IC is turning ON designed value | Vuv | 15.6 | V
|  | Hysterisis voltage width designed value | Vuvhys | 1 | V
Note:
|  | (*3) | Input the actual value of R1 and R2 to be used.
Output voltage setting
p.8, reference Characteritics of Typical Application Circuits.
p.16, Output voltage setting.
|  | Design Parameters | Symbols | Values | Unit | Recommendation
|  | Supply Voltage designed value | VCC | 24 | V (*) | 12V to 76V
|  | Feedback resistors | R4 (R1) | 3 | kohm (*)
|  |  | R5 (R2) | 0.75 | kohm (*)
|  | Output Voltage designed value | VOUT | 5 | V | 1.0 to VOUT(MAX)
|  | VOUT(MAX) | VOUT(MAX) | 21.2095 | V
|  | Design constants | Symbols | Values | Unit
|  | Feedback voltage | VREF (VFB) | 1 | V
|  | On resistances | Ron | 150 | mohm
|  | forced off time | Toff (max) | 500 | nsec
Maximum Output Voltage is (VCC - (IOUT x Ron)) x maxduty
maxduty = 1 - (f x Toff)
|  |  | VOUT= | 5 | V
Please make sure "Output Voltage designed value" satisfy your criteria of "Output Voltage designed target".
Selection of Inductor
p.8, reference Characteritics of Typical Application Circuits.
|  | Design Parameters | Symbols | Values | Unit | Recommendation
|  | Supply Voltage designed value | VCC | 24 | V | 12V to 76V
|  | Output Voltage designed value | VOUT | 5 | V
|  | Internal oscillator frequency designed value | f | 198.7661 | kHz | 50kHz to 750kHz
|  | Inductance | L | 33 | µH | 4.7µH to 33µH
|  | Current peak | Ipeak | 3.3017 | A
|  | Maximum output current | IOUT | 3 | A | up to 3A
Inductor ripple current:
|  |  | ΔIL = | 0.60347 | A
Select an inductance so that the size of the ripple current component of the inductor will be 20% to 50% of the maximun input current
|  |  | r = | 0.20116 |  |  |  |  | Judge: | OK
The rated current of the inductor must be larger than the sum of the maximum output current and 1/2 of the inductor ripple current ΔIL.
|  |  | Ipeak= | 3.3017 | A
Selection of Output Capacitor
p.8, reference Characteritics of Typical Application Circuits.
|  | Design Parameters | Symbols | Values | Unit | Recommendation
|  | Output Voltage designed value | VOUT | 5 | V
|  | Internal oscillator frequency designed value | f | 198.7661 | kHz | 50kHz to 750kHz
|  | Cout capacitance value | COUT | 100 | µF | >10µF
|  | equivalent resistance value of COUT | RESR | 10 | mohm | Output Capacitor
|  | Current ripple | ΔIL | 0.60347 | A
Output ripple voltage
|  |  | VPP | 10.8668 | mV
The maximum value of the output capacitor is limited by Start-up Rush current.
Current of the error amplifier reply delay depend on the phase compensation element and output capacitor.
As the output capacitor becomes larger, Rush Current grows larger. Rush Current should be smaller than minimum OCP Threshold (3.5A)
Bootstrap Capacitor
p.16, (4) Boostrap Capacitor.
|  | Design constants | Symbols | Values | Unit
|  | Bootstrap Capacitor | CBOOT | 0.1 | µF
Catch Diode
p.16, (5) Catch Diode.
|  | Design Parameters | Symbols | Values | Unit | Recommendation
|  | D1 : Voltage rating | D1 | 90 | V | > VCCMAX + 0.5V
|  | D1 : Current rating |  | 4 | A | > IOUTMAX+ ΔIL
Input capacitor
p.8, reference Characteritics of Typical Application Circuits.
|  | Design Parameters | Symbols | Values | Unit | Recommendation
|  | Supply Voltage designed value | VCC | 24 | V | 12V to 76V
|  | Output Voltage designed value | VOUT | 5 | V
|  | Internal oscillator frequency designed value | f | 198.7661 | kHz | Input at Cell E42
|  | Maximum output current | IOUT | 3 | A | Input at Cell E126
|  | Input capacitor value | CVCC | 4.7 | µF | > 4.7µF
Input ripple voltage
|  |  | ΔVCC = | 529.6418 | mV
RMS Ripple Current
|  |  | ICVCC = | 1.2183 | A
If VCC=2VOUT, RMS ripple current is at maximum.
|  |  | ICVCC_max = | 1.5 | A
Selection of Phase Compensation Components
p.16, Fig.37 Feedback voltage resistance setting method.
|  | Design Parameters | Symbols | Values | Unit | Recommendation
|  | Output Voltage designed value | VOUT | 5 | V
|  | Cout capacitance value | COUT | 100 | µF
|  | equivalent resistance value of COUT | RESR | 10 | mohm
|  | Output load resistance | Rl | 1.6667 | ohm
|  | desigered Cross-over frequency | fc | 10 | kHz (*6) | less than 1/20 of f
|  | Internal oscillator frequency designed value | f | 198.7661 | kHz
|  | Output load current | IOUT | 3 | A
|  | Design constants | Symbols | Values | Unit
|  | Feedback voltage | VREF (VFB) | 1 | V
|  | Error Amp gain | AVEA | 10000 | V/V
|  | Trnas conductance VC to switch | GCS | 10 | A/V
|  | Trans conductance of Error amp | GEA | 300 | µA/V
Selection of Phase Compensation Resistor R3
|  |  | R3= | 10.472 | kohm | 10 | kohm
Selection of Phase Compensation Capacitor C1
|  |  | C1> | 6366.1977 | pF | 6400 | pF (*7)
Selection of Phase Compensation Capacitor C2
If the ESR zero of output capacitor is smaller than half of the Switching Frequency, a second Phase compensation Capacitor (C2) is necessary.
|  |  | if ( | 159.1549 | < | 99.383 | ) is true, C2 is ncesserary | FALSE
Otherwise, C2 will be computed by following equation
|  |  | C2= | - | pF |  | pF (*7)
leave blank if C2 is not necessary.
Note:
(*6) Input the target Cross-over Frequency.
(*7) Input the actual value of R3, C1, and C2 to be used.
DC Gain of Voltage Return Loop
|  |  | Adc= | 33333.3333
|  |  | Adc(dB)= | 90.4576 | dB
Frequency of First Pole
|  |  | fp1= | 0.74604 | Hz
Frequency of Second Pole
|  |  | fp2= | 954.9297 | Hz
Frequency of First Zero
|  |  | fz1= | 2.4868 | kHz
Frequency of ESR Zero
If output capacitor is big, and that ESR is big, in this control loop, a separate zero exists (ESR zero).
This ESR zero occurs due to ESR of output capacitor and its capacitance.
|  |  | fzESR= | 159.1549 | kHz
Frequency of Third Pole
fp3 is determined when C2 is added to correct ESR zero result in loop gain.
|  |  | fp3= | - | kHz (*8)
Note:
(*8) By inserting C2, fp3 can be added.
Notes:
The calculation in this sheet are theoretical only. Parasitic elements are included in the real board and external components such as internal parasitic capacitance,
L-C parasitic series resistance, parasitic inductance, etc. Therefore the characteristic of the real board is a little different from the value calculated in this sheet.

## 2. Calculation summary
Summary : |  | BD9G341AEFJ-LB/BD9G341AEFJ Calculation Sheet | [6 empty] | REV.002 20210827
©2020 ROHM Co., LTD.
この計算シートはデータシートに記載されている理論式を計算します。
実際の評価ボードの特性は、寄生や部品誤差などによって、理論式の計算結果と異なる場合があります。
最終的には、実際の評価ボードで特性を必ず評価して下さい。また、特性の調整が必要な場合は目的の特性に近づける為に周辺部品の値や条件を調整して下さい。
This calculation sheet calculates the theoretical formula described in the data sheet.
Actual evaluation board characteristics may not match the results of the theoretical formula due to part errors (accuracy, parasitics, etc.).
It is highly recommended to check the characteristics on an actual evaluation board. If you need to improve the characteristics, adjust the external part values and conditions to get closer to your target.
[5 empty] | :Value from 1. Calculation sheet | :Value from 1. Calculation sheet
(1) Peripheral component parameters
|  | Component Parameters |  |  | Value | Units | Judge | Conditions
|  | L | Inductance |  | 33 | µH | - | 4.7uH to 33uH
|  |  | Ipeak |  | 3.3017 | A | -
|  | COUT | COUT1 |  | 100 | µF | - | greater than 10uF
|  |  | RESR |  | 10 | mohm | -
|  | CVCC |  |  | 4.7 | µF | - | greater than 4.7uF
|  | D1 | Voltage rating |  | 90 | V | - | > VCCMAX + 0.5V
|  |  | Current rating |  | 4 | A | - | > IOUTMAX + ΔIL
|  | R1 |  |  | 100 | kohm | -
|  | R2 |  |  | 20 | kohm | -
|  | R3 |  |  | 10 | kohm | -
|  | R4 |  |  | 3 | kohm | -
|  | R5 |  |  | 0.75 | kohm | -
|  | RT |  |  | 48 | kohm | -
|  | C1 |  |  | 6400 | µF | -
|  | C2 |  |  | - | pF | -
|  | Bootstrap Capacitor |  |  | 0.1 | µF | -
(2) Design Parameter
|  | Item |  | Symbols | Values | Units | Judge | Conditions
|  | Input Voltage |  | VCC | 24 | V | - | 12V to 76V
|  | Output Voltage |  | VOUT | 5 | V | -
|  | Internal oscillator frequency |  | f | 198.7661 | kHz | -
|  | Internal oscillator frequency |  | fc | 10 | kHz | -
(3) Calculation results
|  | Item |  | Symbols | Values | Units | Judge | Conditions
|  | External UVLO Threshold |  | Vuv | 15.6 | V | -
|  |  |  | Vuvhys | 1 | V | -
|  | Output LC Filter | Inductor Ripple Current | ΔIL | 0.60347 | A | OK
|  |  | Output Ripple Voltage | Vpp | 10.8668 | mV | -
|  | Input capacitor | Input ripple voltage | ΔVCC | 529.6418 | mV | -
|  |  | RMS ripple current | ICVCC | 1.2183 | A | -
|  |  | RMS ripple current at maximam | ICVCC_max | 1.5 | A | -
|  | Phase Compensation | first pole frequency | fp1 | 0.74604 | Hz | -
|  |  | second pole frequency | fp2 | 954.9297 | Hz | -
|  |  | zero frequency | fz1 | 2.4868 | kHz | -
|  |  | ESR zero frequency | fzESR | 159.1549 | kHz | -
|  |  | thrid pole frequency | fp3 | - | kHz | -
NGがある場合は、定数設定を見直す必要があります。
If there is NG, it is necessary to review the constant setting.

## rev history
REV | Date | Overview
001 | 28.Apr.2020 | New Release
002 | 27.Aug.2021 | Updated How to use sheet, Added Link to website.